## Report
ATLANTIS ENGINEERING CONSULTANTS
Magnetic Particle Testing (MT) Report
Report no.: |  |  |  | Page ____ of ____
Fill in the yellow cells. The 'Example' sheet shows the expected format. Check every field against your procedure, written practice and client specification before use.
REPORT HEADER
Report number and revision
Date of examination
Client / end user
Project or job number
Work order / PO reference
Site and location
Component / item ID
Drawing number and revision
Procedure number and revision
Acceptance standard
Extent of examination
TECHNIQUE AND EQUIPMENT
Equipment (make, model, serial)
Technique and current
Field verification
Particles
Particle product and batch
Lighting and meter
Surface condition
Material and thickness
Demagnetisation
INDICATION RECORD
Weld / area | Ind. no. | Type | Orientation | Location from datum | Length (mm) | Evaluation | Result
Lines recorded: | 0 | Rejected: | 0
REMARKS
PERSONNEL AND SIGN-OFF
Examined by (name, method, level, scheme)
Certificate number and expiry
Reviewed / interpreted by (Level II or III)
Client or third-party inspector
Signatures and dates
Template issued free by Atlantis Engineering Consultants (atlantisndt.com). It is a starting point: your procedure, written practice and client specification decide what the report must contain. For templates in your own format, industry, code or method, request a quotation: https://atlantisndt.com/contact?service=templates&subject=Custom%20NDT%20report%20templates

## Example
Magnetic Particle Testing (MT) Report — example values (format guide only; not a real job)
Report header
Report number and revision | RPT-2409-017 Rev 0
Date of examination | 2026-09-14
Client / end user | [Client name]
Project or job number | J-2409
Work order / PO reference | WO-55821
Site and location | [Site], Unit 3 pipe rack
Component / item ID | [Line or equipment tag]
Drawing number and revision | ISO-1045-01 Rev B
Procedure number and revision | NDT-PRO-004 Rev 3
Acceptance standard | As named in the contract (see below)
Extent of examination | 100% of the welds listed
Technique and equipment
Equipment (make, model, serial) | AC/DC electromagnetic yoke, S/N Y-2231
Technique and current | Yoke, AC, two directions at approximately 90°
Field verification | Lift test on the day; artificial-flaw shim indication confirmed
Particles | Wet, visible black on white contrast paint
Particle product and batch | [Product], batch 24-066
Lighting and meter | White light, meter S/N LM-07
Surface condition | As-welded, contrast paint applied
Material and thickness | API 5L X52, 12.7 mm
Demagnetisation | Not required by contract
Personnel and sign-off
Examined by (name, method, level, scheme) | [Name], UT Level II, SNT-TC-1A
Certificate number and expiry | [Cert no.], expires [date]
Reviewed / interpreted by (Level II or III) | [Name], Level III
Client or third-party inspector | [Name, company], witnessed / reviewed
Signatures and dates | On the issued report
Indication record
Weld / area | Ind. no. | Type | Orientation | Location from datum | Length (mm) | Evaluation | Result
FW-21 fillet | 1 | Linear | Longitudinal | Toe, 85 mm from start | 9 | Toe crack | Reject — repair
FW-22 fillet | — | — | — | — | — | No relevant indications | Acceptable
Lifting lug L2 | 1 | Linear | Transverse | Weld end, return | 3 | Crater crack | Reject — repair

## Read me
Magnetic Particle Testing (MT) Report
Free template from Atlantis Engineering Consultants (atlantisndt.com).
How to use
1. Put your company name, logo and document number in the header before first use.
2. Fill in the yellow cells. Formulas (where present) calculate the summary lines; do not overwrite them.
3. Check every field against your procedure, written practice and client specification, and add what they require.
4. The 'Example' sheet shows the expected format only; it is not data from a real job.
Need more templates?
These templates are a free starter set. We also prepare templates matched to your industry, method, code and client format —
for example PAUT/TOFD data sheets, IRIS and eddy-current tube reports, MFL tank-floor reports, hardness, PMI and holiday-test records,
calibration logs and complete report packs aligned to your written practice. Tell us your method, code and industry and we will send a quotation:
https://atlantisndt.com/contact?service=templates&subject=Custom%20NDT%20report%20templates