## Report
ATLANTIS ENGINEERING CONSULTANTS
UT Thickness Survey Report
Report no.: |  |  |  |  | Page ____ of ____
Fill in the yellow cells. The 'Example' sheet shows the expected format. Check every field against your procedure, written practice and client specification before use.
REPORT HEADER
Report number and revision
Date of examination
Client / end user
Project or job number
Work order / PO reference
Site and location
Component / item ID
Drawing number and revision
Procedure number and revision
Acceptance standard
Extent of examination
EQUIPMENT AND CALIBRATION
Thickness gauge (make, model, serial)
Probe (type, frequency, diameter, serial)
Measurement mode
Calibration block / reference
Material velocity
Couplant
Surface condition / coating
Surface temperature
THICKNESS READINGS BY LOCATION AND DIRECTION
CML / TML | Location | Nominal | 0° | 90° | 180° | 270° | Minimum | t-min (from design / FFS) | Below t-min? | Remarks
Lowest reading on this sheet (mm):
Locations below t-min: | [6 empty] | 0
REMARKS
PERSONNEL AND SIGN-OFF
Examined by (name, method, level, scheme)
Certificate number and expiry
Reviewed / interpreted by (Level II or III)
Client or third-party inspector
Signatures and dates
Template issued free by Atlantis Engineering Consultants (atlantisndt.com). It is a starting point: your procedure, written practice and client specification decide what the report must contain. For templates in your own format, industry, code or method, request a quotation: https://atlantisndt.com/contact?service=templates&subject=Custom%20NDT%20report%20templates

## Example
UT Thickness Survey Report — example values (format guide only; not a real job)
Report header
Report number and revision | RPT-2409-017 Rev 0
Date of examination | 2026-09-14
Client / end user | [Client name]
Project or job number | J-2409
Work order / PO reference | WO-55821
Site and location | [Site], Unit 3 pipe rack
Component / item ID | [Line or equipment tag]
Drawing number and revision | ISO-1045-01 Rev B
Procedure number and revision | NDT-PRO-004 Rev 3
Acceptance standard | As named in the contract (see below)
Extent of examination | 100% of the welds listed
Equipment and calibration
Thickness gauge (make, model, serial) | [Make/model], S/N 22-1187
Probe (type, frequency, diameter, serial) | Dual element, 5 MHz, 10 mm, S/N D-440
Measurement mode | Pulse-echo; echo-echo through coating where noted
Calibration block / reference | 5-step block, carbon steel, 2.5–25 mm, S/N 118
Material velocity | 5920 m/s (carbon steel)
Couplant | Glycerine-based gel
Surface condition / coating | Painted, 250–350 µm
Surface temperature | Ambient, 28 °C
Personnel and sign-off
Examined by (name, method, level, scheme) | [Name], UT Level II, SNT-TC-1A
Certificate number and expiry | [Cert no.], expires [date]
Reviewed / interpreted by (Level II or III) | [Name], Level III
Client or third-party inspector | [Name, company], witnessed / reviewed
Signatures and dates | On the issued report
Thickness readings by location and direction
CML / TML | Location | Nominal | 0° | 90° | 180° | 270° | Minimum | Remarks
CML-01 | Straight, 300 mm d/s of flange | 7.11 | 6.98 | 7.02 | 6.61 | 7.05 | 6.61 | Bottom reading low, re-checked
CML-02 | Elbow extrados | 7.11 | 6.72 | 6.80 | 6.95 | 6.88 | 6.72 | —
CML-03 | Tee branch | 5.49 | 5.40 | n/a | 5.38 | n/a | 5.38 | Access limited at 90°/270°

## Read me
UT Thickness Survey Report
Free template from Atlantis Engineering Consultants (atlantisndt.com).
How to use
1. Put your company name, logo and document number in the header before first use.
2. Fill in the yellow cells. Formulas (where present) calculate the summary lines; do not overwrite them.
3. Check every field against your procedure, written practice and client specification, and add what they require.
4. The 'Example' sheet shows the expected format only; it is not data from a real job.
Need more templates?
These templates are a free starter set. We also prepare templates matched to your industry, method, code and client format —
for example PAUT/TOFD data sheets, IRIS and eddy-current tube reports, MFL tank-floor reports, hardness, PMI and holiday-test records,
calibration logs and complete report packs aligned to your written practice. Tell us your method, code and industry and we will send a quotation:
https://atlantisndt.com/contact?service=templates&subject=Custom%20NDT%20report%20templates